## Parts
Part Number	Description	Comments	QTY
C1010-3_bearing_mount	Shaft deep groove ball bearing 6008zz mount	Layer height 0.4mm	4
C1011-3_bearing_cover	Shaft deep groove ball bearing 6008zz mount	Layer height 0.4mm	4
C1020-1_shaft_gear	Worm wheel gear, 30T	Layer height 0.4mm	2
C1021-1_shaft_collar	Worm wheel mount	Layer height 0.4mm, metric/imperial option	2
C1022-3_shaft_space	Spacer or washer for shaft	Layer height 0.4mm or laser cuted	2
C1030-1_motor_mount	Motor mount	Layer height 0.4mm	2
C1040-2_locking_collar	Contains tongue for optical sensor	Layer height 0.4mm, metric/imperial option	2
C1042-2_endstop_mount	End stop mount	Layer height 0.4mm	2
C1061-5_worm_mount	Worm mount	Layer height 0.4mm	2
C1061-6_worm_mount_mirror	worm mount mirror part	Layer height 0.4mm	2
C1062-1_worm_gear	Worm gear, is laser sintering part with nylon plastic	Laser sintering part, shapeways	2
C1083-1_shaft_seal	Shaft seal	Layer height 0.4mm, metric/imperial option	3
C1084-1_screw_spacer	Spacer for C1080 to use M4 L10 screws	Layer height 0.4mm	4